## Sheet1
Concrete Pipes Length 1 m
Diameter D (MM) | Efficient Length L (MM) | Wall Thickness T (MM) | Collar Dia C (MM) | Note
150 | 1000 | 40 | 65 | non reinforced
200 | 1000 | 40 | 68 | non reinforced
300 | 1000 | 44 | 68 | non reinforced
300 | 1000 | 44 | 68 | reinforced
400 | 1000 | 50 | 97 | reinforced
500 | 1000 | 60 | 105 | reinforced
600 | 1000 | 60 | 110 | reinforced
Reinforced Concrete Pipes Length 2 m
Diameter D (MM) | Efficient Length L (MM) | Wall Thickness T (MM) | Collar Dia C (MM) | Weight Per 2 Meter (Kg)
300 | 2000 | 50 | 49 | 255
400 | 2000 | 55 | 69.5 | 214
500 | 2000 | 60 | 81 | 554
600 | 2000 | 65 | 92 | 716
700 | 2000 | 75 | 110 | 982
800 | 2000 | 85 | 119 | 1227
900 | 2000 | 100 | 129 | 1706
1000 | 2000 | 100 | 134 | 1998
1200 | 2000 | 140 | 168 | 2886
1500 | 2000 | 150 | 220 | 3120
Culvert Pipes
|  | Diameter D (MM) | Efficient Length L (MM) | Wall Thickness T (MM)
|  | 600 | 1000 | 75
|  | 750 | 1000 | 100
|  | 900 | 1000 | 100
|  | 1000 | 1000 | 100
|  | 1200 | 1000 | 130
|  | 1500 | 1000 | 150
|  | 2200 | 1000 | 150
Concrete Manholes
Taper
|  | Diameter (MM) | Thickness (MM) | Depth
|  | 600/900 | 100 | 600
|  | 600/1000 | 100 | 650
|  | 600/1200 | 130 | 750
|  | 600/1500 | 150 | 850
Chamber Ring
|  | Diameter mm | Lenght mm | Thickness mm
|  | 600 | 300 | 75
|  | 600 | 600 | 75
|  | 900 | 300 | 100
|  | 900 | 600 | 100
|  | 1000 | 300 | 100
|  | 1000 | 600 | 100
|  | 1200 | 300 | 130
|  | 1200 | 600 | 130
|  | 1500 | 300 | 150
|  | 1500 | 600 | 150
|  | 2200 | 800 | 150
Cover
|  | Diameter mm | Wall Thickness T (MM)
|  | 600 | 150
|  | 900 | 150
|  | 2200 | 200
Bends And Concrete Fittings
Y Shape |  |  |  | Elbow Shape
Deflection Angle | Branch Diameter mm | Basis Diameter mm |  | Deflection Corner | Diameter mm
45 | 150 | 200 |  | 45 | 150
|  |  |  | 45 | 200